## Connector Pinout
Ref | Description | Value / Part No. | Mating Connector | Molex Datasheet Link | Pin No. | Signal Name | Connected To | Notes / Remarks | Status
J1 | J1-wBMS – Relay Outputs | 430451600 | 43025-1600 | https://www.molex.com/en-us/products/part-detail/430251600 | P01 | Out1 coil - | J19-P1 (Green_LED_Out1) | Status LED / Out1 low-side drive | ✓ OK
[5 empty] | P02 | Out2 coil - | J18-P1 (Red_LED_Out1) | Alarm LED / Out2 low-side drive | ✓ OK
[5 empty] | P03 | Out3 relay - | J12-P1 (Pos_cont_coil) | Positive contactor coil - | ✓ OK
[5 empty] | P04 | Out4 relay - | J16-P1 (Pre_cont_coil) | Precharge relay coil - | ✓ OK
[5 empty] | P05 | Out5 relay - | J26 KEFA Pin 3 | GPO- | ✓ OK
[5 empty] | P06 | Out6 relay - | J14-P1 (Neg_cont_coil) | Negative contactor coil - | ✓ OK
[5 empty] | P07 | Out7 coil - (disabled) | NC | Disabled in current FW | ✓ OK
[5 empty] | P08 | Out8 coil - (disabled) | NC | Disabled in current FW | ✓ OK
[5 empty] | P09 | Out1 relay + | NC | Not available | ✓ OK
[5 empty] | P10 | Out2 relay + | NC | Not available | ✓ OK
[5 empty] | P11 | Out3 relay + | J12-P2 (Pos_cont_coil) | Positive contactor coil + | ✓ OK
[5 empty] | P12 | Out4 relay + | J16-P2 (Pre_cont_coil) | Precharge relay coil + | ✓ OK
[5 empty] | P13 | Out5 relay + | J26 KEFA Pin 4 | GPO+ | ✓ OK
[5 empty] | P14 | Out6 relay + | J14-P2 (Neg_cont_coil) | Negative contactor coil + | ✓ OK
[5 empty] | P15 | Out9 GP output + (always ON) | NC | Always-ON | OK
[5 empty] | P16 | Out10 GP output + (always ON) | NC | Always-ON | OK
J3 | J3-wBMS – BMU Supply | 430450400 | 43025-0400 | https://www.molex.com/en-us/products/part-detail/430250400 | P01 | BMU supply GND | GND1→ J21-P1 | BMU logic ground | ✓ OK
[5 empty] | P02 | BMU supply GND | GND1→ J21-P1 | BMU logic ground (redundant pin) | ✓ OK
[5 empty] | P03 | VCC+ PRO (relay supply in) | F1 (4 A fuse) → J21-P2 | 24 V relay coil supply – 4 A fuse mandatory | ✓ OK
[5 empty] | P04 | VCC+ Control Unit supply | F2 (500 mA fuse) → J21-P2 | 24 V logic supply – 500 mA fuse mandatory | ✓ OK
J5 | J5-wBMS – CMU Link | 430450200 | 43025-0200 | https://www.molex.com/en-us/products/part-detail/430250200 | P01 | Comm + | J22 RJ45 P02 | CMU link positive – from RJ45 CMU_Comm_In | ✓ OK
[5 empty] | P02 | Comm - | J22 RJ45 P01 | CMU link negative – from RJ45 CMU_Comm_In | ✓ OK
J6 | J6-wBMS – Dry Contact Inputs | 430451000 | 43025-1000 | https://www.molex.com/en-us/products/part-detail/430251000 | P01 | Input 1a | J13-P1 (Pos_cont_aux A) | Positive contactor aux contact A | ✓ OK
[5 empty] | P02 | Input 2a | J17-P1 (Pre_cont_aux A) | Precharge relay aux contact A | ✓ OK
[5 empty] | P03 | Input 3a | J15-P1 (Neg_cont_aux A) | Negative contactor aux contact A | ✓ OK
[5 empty] | P04 | Input 4a | NC | Spare input – leave NC or assign emergency/analog | ✓ OK
[5 empty] | P05 | Input 5a | NC | Spare input – leave NC or assign emergency/analog | ✓ OK
[5 empty] | P06 | Input 1b | J13-P2 (Pos_cont_aux B) | Positive contactor aux contact B | ✓ OK
[5 empty] | P07 | Input 2b | J17-P2 (Pre_cont_aux B) | Precharge relay aux contact B | ✓ OK
[5 empty] | P08 | Input 3b | J15-P2 (Neg_cont_aux B) | Negative contactor aux contact B | ✓ OK
[5 empty] | P09 | Input 4b | NC | Spare input – leave NC or assign emergency/analog | ✓ OK
[5 empty] | P10 | Input 5b | NC | Spare – paired with P05 | ✓ OK
J7 | J7-wBMS – Analog Inputs & Temp | 430451400 | 43025-1400 | https://www.molex.com/en-us/products/part-detail/430251400 | P01 | Input 4,5,6 GND |  | Analog input ground reference | ✓ OK
[5 empty] | P02 | Input 4 (0–32 V analog) | J20-P1 (Button A) | 16mm button actuation contact A | ✓ OK
[5 empty] | P03 | Ext Temp 1a | J26 KEFA Pin 6 | External NTC temp sensor 1 – A side | ✓ OK
[5 empty] | P04 | Ext Temp 2a | NC | Spare input – leave NC or assign emergency/analog | ✓ OK
[5 empty] | P05 | Ext Temp 3a | NC | Spare input – leave NC or assign emergency/analog | ✓ OK
[5 empty] | P06 | Current sensor 1 signal b | NC | 0–5 V analog current sensor signal B | ✓ OK
[5 empty] | P07 | Current sensor GND | NC | Analog sensor ground | ✓ OK
[5 empty] | P08 | Input 5 (0–32 V analog) | NC | Spare analog input | ✓ OK
[5 empty] | P09 | Input 6 (0–32 V analog) | J26 KEFA Pin 7 | Emergency stop input as dry contact mode | ✓ OK
[5 empty] | P10 | Ext Temp 1b | J26 KEFA Pin 5 | External NTC temp sensor 1 – B side | ✓ OK
[5 empty] | P11 | Ext Temp 2b | NC | Spare input – leave NC or assign emergency/analog | ✓ OK
[5 empty] | P12 | Ext Temp 3b | NC | Spare input – leave NC or assign emergency/analog | ✓ OK
[5 empty] | P13 | Current sensor 1 signal a | NC | 0–5 V analog current sensor signal A | ✓ OK
[5 empty] | P14 | Current sensor 5 V supply (output) | NC | 5 V out from BMU – DO NOT overload (50 mA max) | ⚠ Review
J11 | J11-wBMS – CAN1 & CAN2 | 430450600 | 43025-0600 | https://www.molex.com/en-us/products/part-detail/430250600 | P01 | CAN2 Low | J25-P3(CAN2_IVT) | CAN2 low – to IVT-S / ext sensor | ✓ OK
[5 empty] | P02 | CAN2 GND | J25-P4 | CAN2 ground | ✓ OK
[5 empty] | P03 | CAN1 Low | J23/J24 P05 | CAN1 low – to RJ45 CAN ports | ✓ OK
[5 empty] | P04 | CAN2 High | J25-P2 | CAN2 high | ✓ OK
[5 empty] | P05 | CAN1 GND | J23/J24 P03 | CAN1 ground | ✓ OK
[5 empty] | P06 | CAN1 High | J23/J24 P04 | CAN1 high | ✓ OK
J21 | 24V DC-DC Supply connector | 430450200 | 43025-0200 | https://www.molex.com/en-us/products/part-detail/430250200 | P01 | GND | GND1 | Supply ground | ✓ OK
[5 empty] | P02 | 24 V+ | F1 & F2 → J3-P03/P04 | 24 V supply rail from external DC/DC converter | ✓ OK
J22 | CMU_Comm_In – RJ45 Ethernet Jack | SS-60000-009 | SS-60000-009 (panel mount RJ45) | https://www.belfuse.com/product/detail/ss-60000-009 | P01 (RJ45 pin 1) | Comm - | J5-P2 (Comm-) | CMU link negative – HX CMU16 J3/J4 P01=Comm- | ✓ OK
[5 empty] | P02 (RJ45 pin 2) | Comm + | J5-P1 (Comm+) | CMU link positive – HX CMU16 J3/J4 P02=Comm+ | ✓ OK
[5 empty] | P03–P08 | NC | NC | Unused – leave floating | ✓ OK
[5 empty] | SHIELD | Shield GND | GND1 | Cable shield grounded at PDU side only | ✓ OK
J23 | CAN1_PortA – RJ45 | SS-60000-009 | SS-60000-009 | https://www.belfuse.com/product/detail/ss-60000-009 | P04 | CAN1 High | J11-P06 | CAN1H to inverter / SCADA | ✓ OK
[5 empty] | P05 | CAN1 Low | J11-P03 | CAN1L to inverter / SCADA | ✓ OK
[5 empty] | P03 | CAN1 GND | J11-P05 / GND1 | CAN ground | ✓ OK
[5 empty] | Others | NC | NC | Unused | ✓ OK
[5 empty] | SHIELD | Shield GND | GND1 |  | ✓ OK
J24 | CAN1_PortB – RJ45 (daisy-chain) | SS-60000-009 | SS-60000-009 | https://www.belfuse.com/product/detail/ss-60000-009 | P04 | CAN1 High | J11-P06 (shared with J23) | CAN1 daisy-chain second device | ✓ OK
[5 empty] | P05 | CAN1 Low | J11-P03 | CAN1L daisy-chain | ✓ OK
[5 empty] | P03 | CAN1 GND | GND1 |  | ✓ OK
[5 empty] | Others | NC | NC | Unused | ✓ OK
[5 empty] | SHIELD | Shield GND | GND1 |  | ✓ OK
J25 | CAN2_IVT – 4-pin | 430450400 | 43025-0400 | https://www.molex.com/en-us/products/part-detail/430250400 | P01 | LV Vcc 24+ | J21-P02 | Vcc | ✓ OK
[5 empty] | P02 | CAN2 High | J11-P04 | CAN2H to IVT-S current sensor | ✓ OK
[5 empty] | P03 | CAN2 Low | J11-P01 | CAN2 L | ✓ OK
[5 empty] | P04 | CAN2 GND | J11-P02 | CAN2 ground | ✓ OK
J12 | Pos_cont_coil – Positive Contactor Coil | 430450200 | 43025-0200 | https://www.molex.com/en-us/products/part-detail/430250200 | P01 | Coil - (low side) | J1-P03(Out3-) | BMU low-side drive – ADD flyback diode across coil | ⚠ Review
[5 empty] | P02 | Coil + (high side) | J1-P11(Out3+) | 24 V coil supply side | ⚠ Review
J13 | Pos_cont_aux – Positive Contactor Aux | 430450200 | 43025-0200 | https://www.molex.com/en-us/products/part-detail/430250200 | P01 | Aux contact A | J6-P01 (Input 1a) | Contactor closed feedback to BMU | ✓ OK
[5 empty] | P02 | Aux contact B | J6-P06 (Input 1b) |  | ✓ OK
J14 | Neg_cont_coil – Negative Contactor Coil | 430450200 | 43025-0200 | https://www.molex.com/en-us/products/part-detail/430250200 | P01 | Coil - (low side) | J1-P06 (Out3-) | BMU low-side drive – ADD flyback diode across coil | ⚠ Review
[5 empty] | P02 | Coil + (high side) | J1-P14 (Out3+) | 24 V coil supply side | ⚠ Review
J15 | Neg_cont_aux – Negative Contactor Aux | 430450200 | 43025-0200 | https://www.molex.com/en-us/products/part-detail/430250200 | P01 | Aux contact A | J6-P03 (Input3a) | Neg contactor closed feedback | ✓ OK
[5 empty] | P02 | Aux contact B | J6-P08 (Input 3b) |  | ✓ OK
J16 | Pre_cont_coil – Precharge Relay Coil | 430450200 | 43025-0200 | https://www.molex.com/en-us/products/part-detail/430250200 | P01 | Coil - (low side) | J1-P04 (Out4-) | BMU low-side drive – ADD flyback diode across coil | ⚠ Review
[5 empty] | P02 | Coil + (high side) | J1-P12 (Out4+) | 24 V coil supply side | ⚠ Review
J17 | Pre_cont_aux – Precharge Relay Aux | 430450200 | 43025-0200 | https://www.molex.com/en-us/products/part-detail/430250200 | P01 | Aux contact A | J6-P02 (Input 2a) | Precharge relay closed feedback | ✓ OK
[5 empty] | P02 | Aux contact B | J6-P07 (Input 2b) |  | ✓ OK
J18 | Red_LED_Out1 – Alarm LED | 430450200 | 43025-0200 | https://www.molex.com/en-us/products/part-detail/430250200 | P01 | LED - (low side) | J1-P02 (Out2-) | BMU alarm LED low-side – add series resistor if LED is direct | ⚠ Review
[5 empty] | P02 | LED + (24 V) | J21-P02 | 24 V via BMU output | ✓ OK
J19 | Green_LED_Out1 – Status LED | 430450200 | 43025-0200 | https://www.molex.com/en-us/products/part-detail/430250200 | P01 | LED - (low side) | J1-P01 (Out1-) | BMU status LED low-side – add series resistor if LED direct | ⚠ Review
[5 empty] | P02 | LED + (24 V) | J21-P02 | 24 V via BMU output | ✓ OK
J20 | 16mm-Button-Input4 – Actuation Button | 430450400 | 43025-0400 | https://www.molex.com/en-us/products/part-detail/430250400 | P01 | Analog input 4 | J7-P02 (Input 4) | Actuation input – dry contact NO | ✓ OK
[5 empty] | P02 | Button LED - | GND1 | Actuation input – dry contact return | ✓ OK
[5 empty] | P03 | Analog input 4 GND | 24V | Button illumination – add 1 kΩ series resistor on PCB | ⚠ Review
[5 empty] | P04 | Button LED + | J21-P02 |  | ✓ OK
J26 | KEFA-Out – Screw Terminal Block | 430450800 | 43025-0800 or screw terminal | https://www.molex.com/en-us/products/part-detail/430250800 | P01 | GND | J21-P01 |  | ⚠ Review
[5 empty] | P02 | 24 V external out | J21-P02 | Fused 24V out – add separate fuse/resettable fuse | ✓ OK
[5 empty] | P03 | GPO- | J1-P05 | GPO- for system status LED | ✓ OK
[5 empty] | P04 | GPO+ | J1-P13 | GPO+ for system status LED | ✓ OK
[5 empty] | P05 | Ext Temp 1b | J7-P10 | External NTC temp sensor 1 B-side | ✓ OK
[5 empty] | P06 | Ext Temp 1a | J7-P03 | External NTC temp sensor 1 A-side – confirm signal vs power mapping | ✓ OK
[5 empty] | P07 | Emergency out | J7-P09 |  | ⚠ Review
[5 empty] | P08 | Emergency out | 24V |  | ⚠ Review

## Connector BOM
Ref(s) | Description | Board Connector (Value) | Mating Connector | Pin Count | Molex Datasheet | Qty | Group | Notes
HVJBv3 – PDB Connector BOM
J1 | J1-wBMS – Relay Outputs | 430451600 | 43025-1600 | 16 | https://www.molex.com/en-us/products/part-detail/430251600 | 1 | BMU_OUT | MX Pro BMU J1 mating
J3 | J3-wBMS – BMU Supply | 430450400 | 43025-0400 | 4 | https://www.molex.com/en-us/products/part-detail/430250400 | 1 | SUPPLY | MX Pro BMU J3 mating
J5 | J5-wBMS – CMU Link | 430450200 | 43025-0200 | 2 | https://www.molex.com/en-us/products/part-detail/430250200 | 1 | CMU | MX Pro BMU J5 mating
J6 | J6-wBMS – Dry Contact Inputs | 430451000 | 43025-1000 | 10 | https://www.molex.com/en-us/products/part-detail/430251000 | 1 | BMU_IN | MX Pro BMU J6 mating
J7 | J7-wBMS – Analog / Temp | 430451400 | 43025-1400 | 14 | https://www.molex.com/en-us/products/part-detail/430251400 | 1 | BMU_IN | MX Pro BMU J7 mating
J11 | J11-wBMS – CAN1 & CAN2 | 430450600 | 43025-0600 | 6 | https://www.molex.com/en-us/products/part-detail/430250600 | 1 | CAN | MX Pro BMU J11 mating
J21 | 24V DC-DC Supply | 430450200 | 43025-0200 | 2 | https://www.molex.com/en-us/products/part-detail/430250200 | 1 | SUPPLY | Shared part with J5
J22 | CMU_Comm_In RJ45 | SS-60000-009 | SS-60000-009 | 8 | https://www.belfuse.com/product/detail/ss-60000-009 | 1 | CMU | Panel-mount Ethernet jack
J23, J24 | CAN1 Port A & B – RJ45 | SS-60000-009 | SS-60000-009 | 8 | https://www.belfuse.com/product/detail/ss-60000-009 | 2 | CAN | Panel-mount Ethernet jack
J25 | CAN2_IVT – 4-pin | 430450400 | 43025-0400 | 4 | https://www.molex.com/en-us/products/part-detail/430250400 | 1 | CAN | Shared part with J3
J12, J13, J14, J15, J16, J17, J18, J19 | Contactor Coil/Aux/LED outputs – 2-pin | 430450200 | 43025-0200 | 2 | https://www.molex.com/en-us/products/part-detail/430250200 | 8 | OUTPUT | All identical 2-pin 4.2mm Microfit
J20 | 16mm Button – 4-pin | 430450400 | 43025-0400 | 4 | https://www.molex.com/en-us/products/part-detail/430250400 | 1 | OUTPUT | Shared part with J3, J25
J26 | KEFA Screw Terminal – 8-pin | 430450800 | 43025-0800 | 8 | https://www.molex.com/en-us/products/part-detail/430250800 | 1 | OUTPUT | External screw terminal

## Review Checklist
# | Connector | Pin(s) | Issue / Action Required | Priority | Resolved?
1 | J12, J14, J16 | P01/P02 | Add flyback diode (1N4007) across each contactor coil connector – cathode to + pin, anode to – pin. Coil kickback can destroy BMU output FETs on a 24V system. | CRITICAL
2 | J23 or J24 | CAN1H/CAN1L | Add 120Ω 0.25W termination resistor between CAN1H and CAN1L on PDU board. PDU is one end of the CAN1 bus. Other end (inverter/SCADA) must also have 120Ω. | HIGH
3 | J25 | CAN2H/CAN2L | Add 120Ω 0.25W termination resistor between CAN2H and CAN2L near J25. Check IVT-S manual – if IVT-S has built-in termination, enable it and omit one resistor. | HIGH
4 | J20 | P03 (LED+) | Add 1kΩ series current-limiting resistor for button LED. Formula: R=(24-2)/0.02 = 1100Ω → use 1kΩ. Confirm on PCB, not externally. | HIGH
5 | J18, J19 | P01 (LED–) | Confirm series resistor exists for alarm and status LEDs. If LED forward voltage is ~2V at 20mA on 24V supply, use 1kΩ resistor in series. | HIGH
6 | J1 | P15, P16 | Out9 and Out10 are 'always ON' general purpose outputs (+24V, always active). Currently NC. Consider routing to J26 KEFA screw terminal for external 24V GPO use. | MEDIUM
7 | J6 | P05, P10 | Input 5a/5b are unconnected. Fine if unused – add NC label in schematic. Could be used for future emergency button or analog input. | LOW
8 | J26 | P07, P08 | Confirm KEFA pin 7 (GPO/Emergency) and pin 8 (24V out) signal sources. Do NOT route J7-P14 (5V sensor supply) to KEFA 24V pin – hazardous mix-up risk for field wiring. | HIGH
9 | J7 | P14 | Current sensor 5V supply is a BMU output (max ~50mA). Ensure nothing on KEFA or J26 draws more than 50mA from this pin. | MEDIUM
10 | J22 | P01 polarity | Confirmed: J22 RJ45 P01=Comm–, P02=Comm+. Matches HX CMU16 J3 RJ45 P01=Comm–. ✓ No action needed – documented here for traceability. | INFO | ✓ Verified